## Components
Library Ref | Library Path | Footprint Ref | Footprint Path | Datasheet Path | Automotive | ComponentLink1Description | ComponentLink1URL | ComponentLink2Description | ComponentLink2URL | Conn Gender | Conn Orientation | Contact Material | Current Rating | Description | Digikey Description | Digikey Part Number | Height | Lead Free | Manufacturer | Number Of Contacts | Number Of Rows | Package | Part Number | Pitch | Price | RoHS | Supplier 1 | Supplier 2 | Supplier Part Number 1 | Temperature | Temperature Range High | Temperature Range Low | Verification Version | Voltage Rating | helpURL
SWR25X-NRTC-S06-ST-BA | parts/Conn_Sullins_SWR25X-NRTC-S06-ST-BA_eec.SchLib | Sullins_SWR25X-NRTC-S06-ST-BA_MFG | parts/Conn_Sullins_SWR25X-NRTC-S06-ST-BA_eec_MFG.PcbLib | datasheets/Conn_Sullins_SWR25X-NRTC-S06-ST-BA_eec.pdf | No | Upverter | https://upverter.com/upn/revision/aba284c4f340b7b4/ | Datasheet | https://drawings-pdf.s3.amazonaws.com/11633.pdf | Male | Straight | Tin,Nickel | 3A | CONN HEADER VERT 6POS 2.54MM | CONN HEADER VERT 6POS 2.54MM | S9414-ND | 11.7mm | Yes | Sullins | 6 | 1 | SWR25X-NRTC-S06-ST-BA | SWR25X-NRTC-S06-ST-BA | 2.54mm | 0.187620002489 | TRUE | Digi-Key | Mouser | S9414-ND | -25°C to +85°C | +85°C | -25°C | 0.0.0.2 | 250V | https://upverter.com/upn/revision/aba284c4f340b7b4/