## Components
Library Ref | Library Path | Footprint Ref | Footprint Path | Footprint Ref 2 | Footprint Path 2 | Footprint Ref 3 | Footprint Path 3 | Datasheet Path | Ambient Temperature Range High | Automotive | Automotive Grade | ComponentLink1Description | ComponentLink1URL | ComponentLink2Description | ComponentLink2URL | Composition | Description | Digikey Description | Height | Ipc Land Pattern Name | Lead Free | Manufacturer | Mouser Description | Mouser Part Number | Package | Part Number | Power Rating | Resistance | RoHS | Series | Supplier 1 | Supplier 2 | Supplier Part Number 2 | Temperature | Temperature Coefficient | Temperature Range High | Temperature Range Low | Tolerance | Value | Verification Version | Voltage Rating | helpURL
CRGCQ1210F2K7 | parts/Res_TE_Connectivity_CRGCQ1210F2K7_eec.SchLib | TE_Connectivity_CRGCQ1210_IPC_C | parts/Res_TE_Connectivity_CRGCQ1210F2K7_eec_IPC_C.PcbLib | TE_Connectivity_CRGCQ1210_IPC_B | parts/Res_TE_Connectivity_CRGCQ1210F2K7_eec_IPC_B.PcbLib | TE_Connectivity_CRGCQ1210_IPC_A | parts/Res_TE_Connectivity_CRGCQ1210F2K7_eec_IPC_A.PcbLib | datasheets/Res_TE_Connectivity_CRGCQ1210F2K7_eec.pdf | +70°C | Yes | Grade 779 | Upverter | https://upverter.com/upn/revision/2e3c324436ffef68/ | Datasheet | https://www.te.com/commerce/DocumentDelivery/DDEController?Action=showdoc&DocId=Data+Sheet%7F1773204-3%7F1%7Fpdf%7FEnglish%7FENG_DS_1773204-3_1.pdf%7F4-2176347-788 | Thick Film | RES | RES | 0.65mm | RESC310260X55 | Yes | TE Connectivity | Res, Aec-Q200, Thick Film, 2K7, 1%, 1210 | 279-CRGCQ1210F2K7 | CRGCQ1210 | CRGCQ1210F2K7 | 0.5W | 2.7KΩ | TRUE | CRGCQ | Digi-Key | Mouser | 279-CRGCQ1210F2K7 | -55°C to +155°C | ±100ppm/°C | +155°C | -55°C | 0.01 | 2.7KΩ | 0.0.0.2 | 200V | https://upverter.com/upn/revision/2e3c324436ffef68/